## ccc1_LK001_0085
Christine's Construction Company
Building foundation planner for brick/block walls |  |  | Soil/Rock data |  |  | Dry | Wet | Dry | Wet | kg/m2
Data entry |  | Enter all dimensions in metres | Soil code | Soil/Rock type |  | Width | Width | Depth | Depth | Load bearing pressure
Building weighting factor | 1.36 |  |  |  |  | in mm | in mm | in mm | in mm
Type of construction: | B | Enter W (freestanding Wall) or B (building)
Length of wall: | 4 | Enter length in metres | L | Limestone | Strip/trench fill | 600 | 600 | 500 | 600 | 30000
Height of wall: | 1.5 | Enter height in metres | G | Granite | Strip/trench fill | 600 | 600 | 200 | 200 | 59000
Code for the type of soil: | C | Enter soil code: C,G,H,J,L,P,S,T,U,V or W | S | Sandstone | Strip/trench fill | 600 | 600 | 500 | 500 | 30000
Thickness of wall: | S | Enter S (single) or D (double) | T | Shale | Strip/trench fill | 600 | 600 | 500 | 500 | 27000
Soil moisture level: | W | Enter W (wet) or D (dry) | V | Firm Chalk | Strip/trench fill | 450 | 450 | 700 | 700 | 30000
|  |  | W | Soft chalk | Unsuitable
Foundations |  |  | J | Gravel | Strip/trench fill | 450 | 900 | 700 | 800 | 25000
Depth: | 3 | metres | H | Gravel and sand | Strip/trench fill | 450 | 900 | 700 | 700 | 20000
Width: | 1 | metres | C | Clay | Strip/trench fill | 700 | 1000 | 1000 | 3000 | 10000
Length: | 4 | metres | P | Peat | Raft foundation only
The volume of foundations will be: | 12 | cubic metres | U | Sand | Strip/trench fill | 600 | 600 | 800 | 700 | 15000
The volume of concrete will be: | 12.84 | cubic metres
Weight of the wall will be: | 1732.5 | kilograms | Costs per cubic metre
|  |  | Concrete: | 85.3
The concrete for the foundations will cost: | 1100.412 |  | Empty portion: | 22