## Calculator
Tile Calculator
Length of wall | 5 | meters
Height of wall | 2.4 | meters
Is there a window? | Y
Tile size | 60 x 30
Tile orientation | Portrait
Length of window | 1 | meters
Height of window | 1.2 | meters
Horizontal tile size | 30 | centimeters
Vertical tile size | 60 | centimeters
Number of tiles - no window | 72
Number of tiles - with window | 62
Hirusha Adikari LK001 0085

## Sizes
Length | Width | Size
120 | 120 | 120 x 120
120 | 60 | 120 x 60
120 | 30 | 120 x 30
120 | 20 | 120 x 20
90 | 90 | 90 x 90
90 | 60 | 90 x 60
90 | 45 | 90 x 45
90 | 30 | 90 x 30
90 | 22.5 | 90 x 22.5
80 | 80 | 80 x 80
60 | 60 | 60 x 60
60 | 30 | 60 x 30
60 | 20 | 60 x 20
60 | 15 | 60 x 15
60 | 10 | 60 x 10
60 | 5 | 60 x 5
50 | 25 | 50 x 25
45 | 45 | 45 x 45
45 | 22.5 | 45 x 22.5
30 | 30 | 30 x 30
20 | 20 | 20 x 20
15 | 1875 | 15 x 1875
7.5 | 3.75 | 7.5 x 3.75
All sizes are in centimetres