## Assist
QS Assist
What are you constructing? |  |  | By Hirusha LK001 0085
Freestanding wall
Building | Y
Soil and climate data entry
Soil type: | Granite
Climate type: | Never frosty
Cost calculator - free standing brick walls |  |  | Cost calculator - rectangular buildings
Freestanding wall data entry |  |  | Data entry
Length of wall: | 5 | Enter in meters | Length of building: | 4 | Enter in meters
|  |  | Width of building: | 3 | Enter in meters
Foundations - footings |  |  | Foundations - footings
Width: | 0.6 | in meters | Width: | 0.6 | in meters
Depth: | 0.5 | in meters | Depth: | 0.5 | in meters
Length: | 5.5 | in meters | Length: | 13.6 | in meters
Volume: | 1.7 | cubic meters | Volume: | 4.1 | cubic meters
Concrete cost: | 211 |  | Concrete cost: | 510

## Soil
Soil type | Width | Depth
| Millimetres | Millimetres
Gravel | 650 | 800
Sedimentary rock | 600 | 600
Sand | 650 | 800
Limestone | 600 | 500
Granite | 600 | 500
Sandstone | 600 | 500
Shale | 600 | 500
Chalk (hard solid) | 450 | 700
Chalk (soft) | X | X
Clay (no trees nearby) | 750 | 1000
Clay (trees nearby) | 800 | 3000
Peat | X | X
Sandy clay | X | X
Silty sand | X | X
X shows the soil is unsuitable for strip foundations

## Climate
Climate for region where building will take place
Climate type | Frost factor
Never frosty | 0
Occasionally frosty | 0.1
Sometimes frosty | 0.15
Long periods of frost | 0.2
Permafrost | 0.4