## Assist
QS Assist
What are you constructing? |  |  | By Hirusha LK001 0085
Freestanding wall
Building
Soil and climate data entry
Soil type: | Granite
Climate type: | Sometimes frosty
Cost calculator - free standing brick walls |  |  | Cost calculator - rectangular buildings
Freestanding wall data entry |  |  | Data entry
Length of wall: | 5 | Enter in meters | Length of building: | 4 | Enter in meters
|  |  | Width of building: | 3 | Enter in meters
Foundations - footings |  |  | Foundations - footings
Width: | 0.6 | in meters | Width: | 0.6 | in meters
Depth: | 0.575 | in meters | Depth: | 0.575 | in meters
Length: | 5.5 | in meters | Length: | 13.6 | in meters
Volume: | 1.9 | cubic meters | Volume: | 4.7 | cubic meters
Concrete cost: | 236 |  | Concrete cost: | 585
Both building and free standing wall section will be hidden if Y is entered to both of them. What can do to fix this is have a Construction Type: with a dropdown menu with Data validation set to List with values Freestanding wall and Building. That way, when the user selects one, we can set it up to conditonal format which section to show based on the value in that cell. So, user can only select one at a time. Data validation will not let any value be in that place instead of it

## Soil
Soil type | Width | Depth
| Millimetres | Millimetres
Gravel | 650 | 800
Sedimentary rock | 600 | 600
Sand | 650 | 800
Limestone | 600 | 500
Granite | 600 | 500
Sandstone | 600 | 500
Shale | 600 | 500
Chalk (hard solid) | 450 | 700
Chalk (soft) | X | X
Clay (no trees nearby) | 750 | 1000
Clay (trees nearby) | 800 | 3000
Peat | X | X
Sandy clay | X | X
Silty sand | X | X
X shows the soil is unsuitable for strip foundations

## Climate
Climate for region where building will take place
Climate type | Frost factor
Never frosty | 0
Occasionally frosty | 0.1
Sometimes frosty | 0.15
Long periods of frost | 0.2
Permafrost | 0.4