## QS-Assist
QS-Assist
What are you constructing? |  |  | By Hirusha, ZZZZ, LK001
Free Standing wall
Building | Y
Soil and climate data entry
Soil type: | Granite
Climate type: | Sometimes frosty
Cost Calculator - freestanding brick walls |  |  | Cost Calculator - rectangular buildings
Freestanding wall data entry |  |  | Data entry
Length of wall: | 2 | Enter in metres | Length of building: | 4 | Enter in metres
|  |  | Width of building: | 3 | Enter in metres
Foundations - footings |  |  | Foundations - footings
Width: | 0.6 | in metres | Width: | 0.6 | in metres
Depth: | 0.575 | in metres | Depth: | 0.575 | in metres
Length: | 2.5 | in metres | Length: | 13.6 | in metres
Volume: | 0.9 | cubic metres | Volume: | 4.7 | cubic metres
Cencrete cost: | 112 |  | Cencrete cost: | 585
When selecting the construct type, if Y is entered to both cells B3 and B4, both sections will be inivisible. To fix this, have a drop down (Data validation - with List) to select from the two options, that way, we can prevent the user from selecting both values at once.

## Climate
Climate for region where building will take place
Climate type | Frost factor
Never frosty | 0%
Occasionally frosty | 10%
Sometimes frosty | 15%
Long periods of frost | 20%
Permafrost | 40%

## Soil
Soil type | Width | Depth
| Millimetres | Millimetres
Gravel | 650 | 800
Sedimentary rock | 600 | 600
Sand | 650 | 800
Limestone | 600 | 500
Granite | 600 | 500
Sandstone | 600 | 500
Shale | 600 | 500
Chalk (hard solid) | 450 | 700
Chalk (soft) | X | X
Clay (no trees nearby) | 750 | 1000
Clay (trees nearby) | 800 | 3000
Peat | X | X
Sandy clay | X | X
Silty sand | X | X
X shows the soil is unsuitable for strip foundations